## BOM_PartType-PS_800W_2860
Designator | Part Number | Footprint | Comment | Quantity
C1, C2, C81 | C3216C0G2E682J160AA | 1206 | Multilayer Ceramic Capacitors MLCC - SMD/SMT 1206 250V 6800pF C0G 5% T: 1.6mm | 3
C3, C26, C28, C31, C38, C39, C44, C46, C52, C55, C56, C57, C62, C63, C64, C66, C67, C68, C69, C70, C78, C106, C107 | C1608X7R1H104K080AA | 0603 | Multilayer Ceramic Capacitors MLCC - SMD/SMT 0603 50VDC 0.1uF 10% X7R 0.8mm | 23
C5, C11, C17, C18, C43, C73, C75, C80, C86, C92, C97 | CC1206KKX7R0BB104 | 1206 | Multilayer Ceramic Capacitors MLCC - SMD/SMT 100V 0.1uF X7R 1206 10% | 11
C6, C12, C13, C14, C21, C22, C23, C24, C40, C76, C84, C85, C90, C91, C95, C96, C101, C102 | C3225X7R2A106K250AC | 1210 | Multilayer Ceramic Capacitors MLCC - SMD/SMT 1210 100VDC 10uF 10% X7R | 18
C7, C20, C41, C82, C93 | GRM31CC72A475KE11L | 1206 | Multilayer Ceramic Capacitors MLCC - SMD/SMT 4.7UF 100V 10% 1206 | 5
C10, C19, C42, C87, C98 | GRM31MR72A684KA35L | 1206 | Multilayer Ceramic Capacitors MLCC - SMD/SMT 0.68uF 100VDC 10% X7R | 5
C29, C33, C103, C110 | CL21B225KAFNNNF | 0805 | Multilayer Ceramic Capacitors MLCC - SMD/SMT 2.2uF+/-10% 25V X7R 0805 | 4
C30, C34, C59, C104, C112, C113, C114 | CL31B475KAHNNNF | 1206 | Multilayer Ceramic Capacitors MLCC - SMD/SMT 4.7uF+/-10% 25V X7R 1206 | 7
C32, C35, C53, C71 | CC0603JPX7R9BB103 | 0603 | Cap Ceramic 0.01uF 50V X7R 5% SMD 0603 125C Paper T/R | 4
C36, C54 | 06035A6R8CAT2A | 0603 | SMD Multilayer Ceramic Capacitor, 6.8 pF, 0.25pF, C0G / NP0, 50 V, 0603 [1608 Metric] | 2
C37, C77, C105 | CC0603JRNPO9BN471 | 0603 | Multilayer Ceramic Capacitors MLCC - SMD/SMT 470PF 50V 5% 0603 | 3
C45, C47, C48 | CL32B226KAJNNNE | 1210 | CAP CER 22UF 25V 10% X7R 1210 | 3
C49, C50, C51, C58, C111 | CL31B106KAHNNNE | 1206 | CL31 Series 10 uF 25 V ±10 % Tolerance X7R SMT Multilayer Ceramic Capacitor | 5
C60, C65 | CL10B225KP8NNNC | 0603 | Ceramic capacitor SMD 0603 2.2 µF 10 V 10 % Samsung Electro-Mechanics CL10B225KP8NNNC 4000 pc(s) | 2
C61 | 0603N102J500CT | 0603 | Multilayer Ceramic Capacitor, 1000 pF, 5%, C0G / NP0, 50 V, 0603 [1608 Metric] | 1
C72 | 08052C472KAT2A | 0805 | CAP CER 4700PF 200V 10% X7R 0805 | 1
C74 | CL10B105MO8NNWC | 0603 | Prices include import duty and tax. CAP, 1UF, 16V, MLCC, 0603; SVHC: No SVHC (15-Jan-2019) | 1
C108 | C0603C682K5RACTU | 0603 | 0603 X7R ceramic capacitor, 50V 6.8nF | 1
C109 | 06033C473KAT4A | 0603 | Multilayer Ceramic Capacitors MLCC - SMD/SMT 25volts 0.047uF 10% X7R | 1
D1, D2, D3, D7, D13, D15, D18 | MSS1P6-M3/89A | DO-219AD-2 | Diode; Schottky Barrier; Vr 60V; If 1A; Pkg MicroSMP; Vf 0.52V; Cj 40pF; Tj +150degc | 7
D4 | LTST-C190KSKT | 0603 | Standard LEDs - SMD Yellow Clear 587nm | 1
D8 | LTST-C190KGKT | 0603 | Standard LEDs - SMD Green Clear 571nm | 1
D10 | LTST-C190KRKT | 0603 | Standard LEDs - SMD Red Clear 631nm | 1
D5, D6, D14 | SS1H10-E3/5AT | SMA (DO-214AC) | 100V 1A | 3
D12 | SMBJ48CA | DO-214AA-2 | Diode Transient Voltage Suppressor Single Directional 48 Volt 600W 2-Pin DO-214AA Tape and Reel | 1
D16, D19, D20 | BAT41ZFILM | SOD-123-2 | BAT41 Series 200 mA 1 V Schottky Diode Surface Mount - SOD-123 | 3
D17 | BZD27C27P-E3-08 | DO-219AB-2 | Diode Zener Single 27V 800mW 2-Pin DO-219AB T/R | 1
F1 | 3-139-124 | SMD | Fuse, Fast-Acting, SMD, High-Current, 80V DC, 60A, UHP Series | 1
L2 | MSS1210-683MEB | 4747 (1212 metric) | Power inductor, shielded, 10/20% tol, SMT, RoHS | 1
L3 | NRS4018T100MDGJ | 4018 | Inductor Power Shielded Wirewound 10uH 20% 100KHz Ferrite 1.2A 180mOhm DCR 1515 T/R | 1
L4 | NRS4018T3R3MDGJ | 4018 | Inductor Power Shielded Wirewound 3.3uH 20% 100KHz Ferrite 2A 66mOhm DCR 1515 T/R | 1
L5 | BLM18AG151SH1D | 0603 | Ferrite Beads Multi-Layer 150Ohm 25% 100MHz 500mA 250mOhm DCR 0603 Paper T/R | 1
L7 | 7443091100 | SMD | WE-HCM SMT High Current Flat Wire Inductor | 1
Q1, Q1N, Q2, Q2N, Q3, Q3N, Q6 | FDBL86066-F085 | TO-LL8-8 | N-Channel PowerTrench® MOSFET, 80V, 300A, 1.4mΩ | 7
Q5 | 2N7002-7-F | SOT-23-3 | 2N7002-7-F N-Channel MOSFET, 115 mA, 60 V, 3-Pin SOT-23 Diodes Inc | 1
R1, R2, R4, R5, R6, R11, R49, R50, R55, R56, R60, R62 | MMB02070C3008FB200 | MELF 0207 | Res Thin Film 0207(2309) 3 Ohm 1% 0.4W ±50ppm/C Conformal Melf SMD Automotive Medical Blister T/R | 12
R3, R7, R9, R10, R12, R13, R37, R40, R42, R43, R58, R63, R64, R67, R78, R79, R80, R81, R82 | RK73H1JTTD1002F | 0603 | Resistor Thick Film 0603 10K Ohm 1% 1/10W ±100ppm/°C SMD Punched Paper Tape and Reel | 19
R14 | RC0603JR-100RL | 0603 | YAGEO RC0603JR-100RL THICK FILM RESISTOR, 0 OHM, 100mW, 5% | 1
R15, R16, R28, R44, R53, R61, R65, R72, R73 | RC0603FR-071RL | 0603 | Res Thick Film 1.6 x 0.8 mm 1 Ohm 1% 0.1W(1/10W) 200ppm/ C Molded SMD Paper T/R | 9
R17, R23, R26, R29, R47, R52, R59, R75 | AC0603FR-13100RL | 0603 | AC Series 0603 100 Ohm ±1 % 0.1 W ±100 ppm/°C Surface Mount Thick Film Resistor | 8
R18 | ERJ-3EKF4022V | 0603 | Res Thick Film 1.6 x 0.8 mm 40.2K Ohm 1% 0.1W(1/10W) 100ppm/ C Molded SMD Punched Carrier T/R | 1
R19 | LRMAP2512-R00075FT4 | 2512 | Current Sense Resistors - SMD 3W 0.0007 Ohm 1% | 1
R51, R57 | LRMAP2512-R001FT4 | 2512 | Current Sense Resistors - SMD 3W 1 mOhm 1% Metal Strip resistor | 2
R20 | CRCW060350R0FKEA | 0603 | Thick Film Resistors - SMD 1/10watt 50ohms 1% Non Std Qt Req'd | 1
R21, R27, R70, R76 | CRCW0603100KFKEAC | 0603 | Res Thick Film 0603 100K Ohm 1% 1/10W ±100ppm/°C Molded SMD Paper T/R | 4
R22, R24, R25 | RK73H1JTTD2550F | 0603 | Thick Film Resistors - SMD 1/10watts 255ohms 1% | 3
R69 | RK73H1JTTD6493F | 0603 | Thick Film Resistors - SMD 1/10watt 649Kohms 1% | 1
R71 | RK73H1JTTD1542F | 0603 | Thick Film Resistors - SMD 1/10watts 15.4Kohms | 1
R30, R31, R33, R34 | RT1206DRE0710KL | 1206 | Thin Film Resistors - SMD | 4
R48, R74 | RT1206DRE0715KL | 1206 | Thin Film Resistors - SMD 15K OHM .5% 50PPM 1/4W | 2
R32, R35, R77 | ERJ-PB6B1001V | 0805 | Res Thick Film 0805 1K Ohm 0.1% 0.25W(1/4W) ±50ppm/C Pad SMD | 3
R36 | RMCF2512FT1R00 | 2512 | Res Thick Film 2512 1 Ohm 1% 1W ±400ppm/°C Molded SMD SMD Plastic T/R | 1
R38 | RC0603JR-07130KL | 0603 | Thick Film Resistors - SMD 130K OHM 5% | 1
R39 | RK73H1JTTD6492F | 0603 | Thick Film Resistors - SMD 1/10watts 64.9Kohms | 1
R41 | RK73H1JTTD1103F | 0603 | Res Thick Film 0603 110K Ohm 1% 0.1W(1/10W) ±100ppm/C Molded SMD Automotive Punched Paper T/R | 1
R66 | RK73H1JTTD1243F | 0603 | Thick Film Resistors - SMD 1/10watt 124Kohms 1% | 1
R68 | RK73H1JTTD5902F | 0603 | Thick Film Resistors - SMD 1/10watts 59Kohms 1% | 1
R45 | AC0603FR-0727KL | 0603 | Thick Film Resistors - SMD 1/10W 27K ohm 1% | 1
R46 | ERJ-3EKF2003V | 0603 | Res Thick Film 0603 200K Ohm 1% 0.1W(1/10W) ???}100ppm/??? Molded SMD Automotive Punched T/R | 1
R83 | SMA-A0204FTDX330R | MELF 0204 | Res Thin Film 0204(1406) 330 Ohm 1% 0.25W(1/4W) ±50ppm/C Melf Pad SMD Automotive Medical T/R | 1
S1 | PTS636 SL43 SMTR LFS | SMD | Switch Tactile N.O. SPST Rectangular Button Gull Wing 0.05A 12VDC 1.27N SMD T/R | 1
U1, U9, U17 | LM2904LVIDR | SOIC-8 | Dual, 5.5-V, 1-MHz, 3-mV offset voltage operational amplifier 8-SOIC -40 to 125 | 3
U2 | LM74700MDDFREP | SOT-23-THIN-8 | Enhanced low IQ ideal diode controller 8-SOT-23-THIN -50 to 125 | 1
U3, U4, U10 | DGD2190MS8-13 | SOIC-8 | Gate Driver IC, 2 Ch, 10V-20V, SOIC Rohs Compliant: Yes | 3
U5, U11, U15 | INA290A2IDCKT | SC-70 | 2.7 to 120V, 1.1MHz, ultra-precise current sense amplifier in small (SC-70) package 5-SC70 -40 to 125 | 3
U6 | LMR38010FDDAR | SO-PowerPAD-8 | Switching Regulator, Current-mode, 1A, 2200kHz Switching Freq-Max, PDSO8 | 1
U7 | AP62150WU-7 | TSOT26 | DC to DC Converter Adjustable Synchronous Buck 0.8V to 7V 1.5A 6-Pin TSOT-26 T/R | 1
U8 | STM32G431CBU3 | UFQFPN-48 | MCU 32-Bit STM32G431 ARM Cortex-M4 RISC 128KB Flash 1.71V to 3.6V 48-Pin UFQFPN Tray | 1
U12 | AP7365-33ERG-13 | SOT-223R-3 | LDO Regulator Pos 3.3V 0.6A 4-Pin(3+Tab) SOT-223 T/R | 1
U13 | MCP1501-30E/SN | SOIC-8 | Microchip MCP1501-30E/SN, Fixed Series Voltage Reference 3V, ±0.08 % 8-Pin, SOIC | 1
U14 | SN74HCS365PWR | TSSOP-16 | Hex buffers and line drivers with 3-state outputs 16-TSSOP -40 to 125 | 1
U16 | MAX17692AATC | TDFN-EP | MAX17692A 4.2V to 60V, No-Opto Isolated Flyback Converter Evaluation Kit | 1
X3 | NX2016SA-24MHZ | 4-SMD | Crystal 24.0000MHZ 6PF SMD | 1
X1, X2, X4, X5 | VP0265840000G | TRH | Fixed Terminal Blocks TB RIS CLA SINGLE/T | 4
L1, L6 | CPEX3231A-270MC | TRH | 27 µH Shielded Wirewound Inductor 41.4 A 1.86mOhm Max Vertical, 2 PC Pin | 2
T1 | CUSTOM TRANSFORMER | TRH | Flybuck custom transformer | 1
C4, C79, C94, C16, C25, C27 | EEU-FS1J181L | TRH | Aluminium Electrolytic Capacitors - Radial Leaded 63VDC 180uF 20% Polar Radial | 6
C8, C9, C15, C99, C100, C83, C88, C89 | UHE2A101MPD1TD | TRH | Aluminium Electrolytic Capacitors - Radial Leaded 100uF 100 Volts 20% | 8
J5 | 53047-0610 | TRH | Headers & Wire Housings VERTICAL HDR 6P | 1
J2, J3 | 53047-0410 | TRH | Headers & Wire Housings VERTICAL HDR 4P | 2